## Rev. History
Revision | Date | Changes
0.1 | 2020-06-10 | prelim. Updated IL numbers to exclude SIP budget. Length matching is NOT adjusted yet

## Purpose
Purpose: This document is intended to provide baseband systems guidance and links to related materials such as methodoligy and analysis reports.
Audience: - Customer Engineering - IPS platform teams (CDP, MTP, FLUID, LiQUID) - Qualcomm China (QRD) - PTE

## System budget plan
SIP Only
[6 empty] | Impedence (nominal value) | Insersion loss |  |  |  | Skew |  | Return loss | Crosstalk | Intra-pair length matching (um) | Layout worst Inter-pair mismatch (um) | Layout worst Inter-pair mismatch (ps) | Inter-pair length matching (um) | Layout worst Inter-pair mismatch (um) | Layout worst Inter-pair mismatch (ps) | worst diff. xtalk (dB) | Impedance (Ohm) | Layout worst Insertion Loss (dB) | Layout worst routing length (mm)
Priority | interface | PSIG plan | 1st lead | 2nd lead | Dependency | SIP same as on board | Guidelines chip on board (PCB+SIP only, no package) | package budget | Guidelines SiP only |  | Guidelines chip on board | Guidelines SiP only (Based on Hana AU V1 SIP) | check on product boundary | only system level
2 | DSI (CPHY and DPHY) | Existing DOE captures the max IL, this will be kept the same except for a fixed increase in the PKG budget. Plan is to take AU stack-up and obtain the corresponding max trace length(s). ~2 day effort | Adan | Javid/Gautham | AU PCB stack-up | 45ohm SE, 90ohm differential | -5.9dB at 2*fh. For DPHY at 2.5 Gbps PCB length up to 280mm (11-in), For DPHY at 2.1 Gbps PCB length up to 315mm. For CPHY PCB length up to 250mm, Spacing same as mobile (in terms of TW) link |  | -1 dB at 2*fh |  |  | .35mm in each group (10 signals) |  |  | N/A | N/A |  | 350 | 339 |  |  | CPHY: 91 DPHY: 91 | -1.2 | 44.5
3 | DP/eDP | Need to finish the guideline table, ~2 day effort | Adan | Jagadish | AU PCB stack-up | 90ohm differnetial | HBR3 cable IL up to -16dB at 4GHz > 330mm. Link |  | -1 dB at 4 GHz |  |  | intra-pair match .35mm inter-pair match 5mm (??) |  |  | 350 | 267 |  | 3500 | 3382 |  | -40 | 90 | -3.1 | 87.8
4 | CSI (CPHY and DPHY) | Similar to D-PHY, ~2 day effort | Adan | Javid/Gautham | AU PCB stack-up | 45ohm SE, 90ohm differential | -5.9dB at 2*fh. For DPHY at 2.5 Gbps PCB length up to 280mm (11-in), For DPHY at 2.1 Gbps PCB length up to 315mm. For CPHY PCB length up to 250mm, Spacing same as mobile (in terms of TW) link |  | -1 dB at 2*fh |  |  | .35mm in each group (10 signals) |  |  | N/A | N/A |  | 350 | 228 |  | CPHY: -30.0 DPHY: - 22.0 | CPHY: 91 DPHY: 88 | -1.3 | 59.2
| USB4 | [5 empty] | IL -6.5dB at 10GHz |  | -3dB at 10GHz |  |  | intra-pair match .15mm inter-pair 5mm/35ps (for DP) |  |  | 200 | 135 |  | 3500 | 3408 |  | -49.4 | 92 | -3.4 | 28.6
5 | USB-SS | Total budget for the "host" is 8.5dB, wil do the analysis on the PCB and cables, define the max lengths without repeater and define the split budget. ~1 week effort | Adan | Jagadish | AU PCB stack-up, | 90ohm differnetial | -7.0dB at 5GHz, 190mm (7.5in). Same spacing as in mobile . Link | -1.0 dB at 5GHz | -1 dB at 2.5GHz -2dB at 5GHz | -1.2 dB at 5GHz |  | intra-pair match .35mm inter-pair match 5mm (for DP) |  |  | 200 | 198 |  | N/A | N/A |  | -57.4 | 92 | -3.5 | 40.7
| USB-HS | [5 empty] | -2dB @ 720MHz |  | -0.5dB at 720MHz | [5 empty] | 200 | 56 |  | N/A | N/A |  | N/A | 91 | -0.55 | 40.7
6 | PCIE (Gen2/Gen3) | Existing DOE captures the max IL, this will be kept the same except for a fixed increase in the PKG budget. Plan is to take AU stack-up and obtain the corresponding max trace length(s). ~1 day effort | Adan | Surya | AU PCB stack-up | 85ohm differnetial | Gen3 IL up to -10dB at 4GHz, 330mm. Link |  | -1dB at 2.5GHz (Gen2) -2dB at 4GHz (Gen3) |  |  | intra-pair match .12mm |  |  | 120 | 108 |  | N/A | N/A |  | -48.4 | 91 | -1.7 | -36.9
| PCIE (Gen4) |  |  |  |  | 85ohm differnetial | IL -9.6dB at 8GHz for short channel IL -20dB at 8GHz for long channel |  | -4dB at 8GHz |  |  | intra-pair match .12mm |  |  | N/A | N/A |  | N/A | N/A |  | N/A | N/A | N/A | N/A
7 | UFS | No plan to update |  |  |  | 90ohm differnetial | Gen3 IL -6dB at 3GHz Gen4 IL -5dB at 5GHz, -1.3dB @ 2.5GHz |  | -2.5dB at 5 GHz | G3, -0.5dB at 6GHz |  | intra-pair match .2mm inter-pair match 1m |  |  | 200 | 177 |  | 1000 | 971 |  | -52.4 | 91 | -1.9 | -42.9
9 | RGMII | Varin working on this | Varin | Adan | [7 empty] | 0.5mm in each Tx/Rx group |  |  | N/A | N/A |  | 500 | 486 |  | N/A | N/A | N/A | N/A
10 | SDC | Lower priority, (Gerardo owns this). Monitor this in case the customer really requires longer length | Gerardo | Adan | [10 empty] | N/A | N/A |  | N/A | N/A |  | N/A | N/A | N/A | N/A
| QSPI | Low risk, | [12 empty] | N/A | N/A |  | N/A | N/A |  | N/A | N/A | N/A | N/A
| SPMI | No plan to update | [12 empty] | N/A | N/A |  | N/A | N/A |  | N/A | N/A | N/A | N/A
| RFFE | Low risk, | [12 empty] | N/A | N/A |  | N/A | N/A |  | N/A | N/A | N/A | N/A

## PCIe Gen2
Standards | [8 empty] | Role | Reviewers
| PCI Base Spec | PCI_Express_Base_r3.1a_December7-2015.pdf | [6 empty] | PSIG Analysis Owner | Adan, Jaemin
| PCIe CEM | PCI_Express_CEM_r3.0_TS_Clean.pdf | [6 empty] | BB-Sys | Shrinivas Gopalan Uppili, Amit
[9 empty] | PCIe IP | Yu Song;Zhi Zhu
[9 empty] | SERDES Post Si (PSD) | Harvijay Raj
[9 empty] | SERDES SI/PI (PSD) | Jason Gonzalez
Methodologies | [8 empty] | BB Packaging(SDX/SDM/SDC) | Moishul Haque
[9 empty] | CE SERDES PoC | Tony Tang
CoRRAL Board and PCB Design Guidelines
CoRRAL Package Signoff Analysis Results
PCIe System Routing Guidance
| PCIE Gen2.0 | [6 empty] | Updated: 08/13/2018
| Category | Metrics |  |  | Internal | Industry spec | Qcom Guidance | Comments
| Assumptions | Other Assumptions |  |  | Yes |  | 1. No Equalization(as per spec). No Tx-Demphasis settings are used as per IP team feedback. 2. 7ps/mm for PCB propagation delay for length match guidance in mm. 3. DoE uses min swing setting of 0.8V;IP Voltage rail limits max swing setting. 4. PCB stack-up based on Hana CoRRAL 5. Differential Impedance range is inclusive of manufacturing tolerances
|  | Data Rate |  |  |  | 5Gbps | 5Gbps
|  | Pass/Fail Criteria | Mission mode eye height |  |  | Spec Mask | Spec Mask | 120mV
|  |  | Mission mode eye width |  |  |  |  | 0.4UI(80ps)
|  | Differential Insertion Loss @ 2.5GHz [dB] |  |  |  |  | -5.0 dB | No Equalization for Gen 2, -1dB for SIP
| Quantitative Design Guidance | Bus Length (Informational Only) | [5 empty] | Bus length is set based on channel Insertion Loss and AU stack-up
|  | Impedance | Differential Z0 | Field Route |  | 68Ω-105Ω | 85-Ohm suggested (impedance should be within 68Ω-105Ω including manufacturing variation) | As per PCIe CEM 3.0 spec
|  | Isolation | TX to RX < 2.5GHz |  | Yes | Connector DDNEXT <-32dB up to 2.5 GHz | -40 dB | Power sum TX lane to Rx lane differential Isolation Tx lane to Rx lane differential isolation feedback from IP team
|  |  | TX or RX to REFCLK < 100 MHz |  | Yes |  | -60 dB | Differential isolation feedback from IP team
|  | Length Match | Intra-lane match |  |  |  | 5ps (~700um) | P to M matching in a diff pair.
|  | Spacing | Rx to Tx | Field Route |  |  | 3 x line width
|  |  | To other signals |  |  |  | 4 x line width
|  | Component | DC blocking capacitor |  |  |  | 75 - 265nF | As per PCIe Base 3.1a - 75 - 265nF - Confirm with IP owner

## PCIe Gen3
Standards
Methodologies
CoRRAL Board and PCB Design Guidelines
CoRRAL Package Signoff Analysis Results
PCIe System Routing Guidance
| PCIE Gen3.0 | [6 empty] | Updated: 08/13/2018
| category |  | metrics |  | Internal | Industry Spec | Qcom guidance | comments
| Assumptions | Data Rate |  |  |  | 8Gbps | 8Gbps
|  | Pass/Fail Criteria | Eye height |  | No | Spec Mask | Spec Mask
|  |  | Eye width |  | No
|  | Differential Insertion Loss @ 4GHz [dB] |  |  | No Equalization |  | -3 dB | -2dB for SIP
[5 empty] | Equalization |  | -8 dB
| Quantitative Design Guidance | Bus Length |  |  | No Equalization |  |  | Bus length is set based on channel Insertion Loss and AU stack-up
Equalization
|  | Impedance | Differential Z0 | Field Route | System board | 70Ω-100Ω | 85-Ohm suggested (impedance should be within 70Ω-100Ω including manufacturing variation) | PCIE CEM Spec Rev 3. Rise time 50ps 10-90%
|  | Isolation | TX to RX < 4GHz |  | Yes | Connector DDNEXT<-26dB | -50 dB | Tx lane to Rx lane differential isolation. Based on feedback from PHY team since this is a new IP
|  |  | TX or RX to REFCLK < 100 MHz |  | Yes |  | -60 dB | Tx lane and Rx lane to REFCLK differential isolation.
|  | Length Match | Intra-lane match |  |  |  | 5ps (~700um)
|  | Spacing | Rx to Tx | Field Route |  |  | 4x line width | Based on feedback from PHY team since this is a new IP
|  |  | space to other signals |  |  |  | 4x line width
|  | Component | DC blocking capacitor |  |  | 176 - 265nF | 176 - 265nF | Per PCI_Express_Base_r3.1a_December7-2015

## PCIe Gen4
Standards | [7 empty] | Role | Reviewers
| PCI Base Spec | PCI_Express_Base_4.0r1.0_September-27-2017-c.pdf | [5 empty] | PSIG Analysis Owner | Satyan T, Angel Park
| PCIe CEM | PCI_Express_CEM_r3.0_TS_Clean.pdf | [5 empty] | BB-Sys | Shrinivas Gopalan Uppili, John Eaton,Hui Wang
[8 empty] | PCIe IP | Yu Song;Zhi Zhu
[8 empty] | SERDES Post Si (PSD) | Harvijay Raj
[8 empty] | SERDES SI/PI (PSD) | Jason Gonzalez
Methodologies | [7 empty] | BB Packaging(SDX/SDM/SDC) | Jialing Tong, Junsook Park
[8 empty] | CE SEREDES PoC | Zhida
| PCIe G4 DOE | PSIG DOE
CoRRAL Board and PCB Design Guidelines
CoRRAL Package Signoff Analysis Results
PCIe System Routing Guidance
| PCIE Gen4.0 (Short Channel) | [5 empty] | Updated: 9/27/2019
| Category | Metrics |  |  | Internal | Guidance | Comments
| Assumptions | Other Assumptions |  |  | Yes | 1. 7ps/mm for PCB propagation delay for length match guidance in mm. 2. DoE assumes RX-EQ; Output Swing 800mV 3. PCB stack-up based on Hana CoRRAL 4. Differential Impedance range is inclusive of manufacturing tolerances 5. Huracan PCI-G4 IP supports only short channel < 16dB IL(total die to die) for 2PKG + PCB - Updated based on post-silicon validatation
|  | Data Rate |  |  |  | 16Gbps
|  | Pass/Fail Criteria | Mission mode eye height |  |  | Spec Mask
Mission mode eye width
|  | Differential Insertion Loss @ 8GHz [dB] |  | No Equalization | Yes | -2.4dB
|  |  |  | Equalization |  | -9.6dB
| Quantitative Design Guidance | Bus Length(Informational Only) |  | No Equalization | Yes | <38mm (1.5 Inches) | Bus length assumes Diff-IL ~1.6dB/inch @8GHz
|  |  |  | Equalization |  | 150mm (6 Inches) | Bus length assumes Diff-IL ~1.6dB/inch @8GHz
|  | Impedance | Differential Z0 | Field Route |  | 72.5-97.5Ω | As per PCIe-CEM-Rev 4.0,Version 0.7 * Impedance range includes manufacturing variation of 10% * Impedance should be kept fixed once selected within the guidance range
|  | Isolation | TX to RX < 8GHz |  | Yes | -50dB | Power sum TX lane to Rx lane differential Isolation Tx lane to Rx lane differential isolation feedback from IP team
|  |  | TX or RX to REFCLK < 100MHz |  | Yes | -60dB | Differential isolation feedback from IP team
|  | Length Match | Intra-lane match |  |  | 5ps (~700um) | P to M matching in a diff pair.
|  | Spacing | Rx to Tx | Field Route |  | 4 x line width | Per PHY team request
|  |  | To other signals |  |  | 4 x line width | Per PHY team request
|  | Component | DC blocking capacitor |  |  | 176 - 265nF | PCI Express Base Specification, Rev. 4.0 Version 1.0
| PCIE Gen4.0 (long Channel) | [5 empty] | Updated: 5/22/2020
| Category | Metrics |  |  | Internal | Guidance | Comments
| Assumptions | Other Assumptions |  |  | Yes | 1. 7ps/mm for PCB propagation delay for length match guidance in mm. 2. DoE assumes RX-EQ; Output Swing 800mV 3. PCB stack-up based on Hana CoRRAL 4. Differential Impedance range is inclusive of manufacturing tolerances 5. Huracan PCI-G4 IP supports only short channel < 16dB IL(total die to die) for 2PKG + PCB - Updated based on post-silicon validatation
|  | Data Rate |  |  |  | 16Gbps
|  | Pass/Fail Criteria | Mission mode eye height |  |  | 18.75ps | per PCI-CEM-Rev4.0, version 1.0
|  |  | Mission mode eye width |  |  | 15mV | per PCI-CEM-Rev4.0, version 1.0
|  | Differential Insertion Loss @ 8GHz [dB] |  | No Equalization | Yes | -2.4dB
|  |  |  | Equalization |  | -20dB | based on DOE
|  | Bus Length (infomational only) |  | Equalization |  | 406mm (16 inches) | Bus length assumes Diff-IL ~1.25dB/inch @8GHz
|  | Impedance | Differential Z0 | Field Route |  | 72.5-97.5Ω | As per PCIe-CEM-Rev 4.0,Version 0.7 * Impedance range includes manufacturing variation of 10% * Impedance should be kept fixed once selected within the guidance range
|  | Isolation | TX to RX < 8GHz |  | Yes | -50dB | Power sum TX lane to Rx lane differential Isolation Tx lane to Rx lane differential isolation feedback from IP team
|  |  | TX to TX < 8GHz |  |  | -40dB | Per PHY team request, end to end crosstalk (informative only)
|  |  | TX or RX to REFCLK < 100MHz |  | Yes | -60dB | Differential isolation feedback from IP team
|  | Length Match | Intra-lane match |  |  | 5ps (~700um) | P to M matching in a diff pair.
|  | Spacing | Rx to Tx | Field Route |  | 4 x line width | Per PHY team request
|  |  | Tx to Tx |  |  | 4 x line width | based on DOE
|  |  | To other signals |  |  | 4 x line width | Per PHY team request
|  | Component | DC blocking capacitor |  |  | 176 - 265nF | PCI Express Base Specification, Rev. 4.0 Version 1.0

## MIPI_D-Phy
Standards | [5 empty] | Reviewer | Note
[6 empty] | Harry Dang | Phy tx/rx, eye definition
| MIPI D-PHY v1.2 spec. |  |  |  |  | CK Lee | Eye definition
[6 empty] | Dhaval Sejpal | Phy tx/rx
Methodologies | [5 empty] | Jason Gonzalez | Rx/Tx/display panel
[6 empty] | Puxuan Dong | Eye definition
| MIPI CSI Design Space Exploration Analysis Methodology |  |  |  |  | Adan Sanchez | Analysis owner
| MIPI DSI Design Space Exploration Analysis Methodology |  |  |  |  | Chris McCain | Guideline owner
Models
Analysis Results Reports
MIPI CSI Design Space Exploration Analysis
MIPI DSI Design Space Exploration Analysis
MIPI DSI/CSI System Routing Guidance
Updated 8/13/18
category |  | metrics |  | Industry spec V1.2 | Qcom guidance | [5 empty] | comments
Assumptions | Other Assumptions |  |  |  | 83.3Ω < TX_ROUT <116.7Ω, 65Ω < RX term <125Ω. GPIO or other aggressor rise time >500ps. 1.5Gbps and 2.1Gbps are informative and further analysis is required to finalize. | [6 empty] | internal use only
| Pass/fail criteria | Mission mode eye height |  |  | 200mV |  |  | 80 mV |  |  | Differential eye height at Rx needed for mission mode operation.
|  | Mission mode eye width |  |  | 0.8UI |  |  | 0.8UI |  |  | Eye width at Rx due to interconnect needed for mission mode operation.
| Data Rate |  |  | >1.5Gbps | 500Mbps/lane | 750Mbps/lane | 1.0Gbps/lane | 1.5Gbps/lane | 2.1Gbps/lane | 2.5Gbps/lane | Bus speed. | customer facing guidelines
| Insertion Loss |  |  | -5.9dB at 2*fh | TBD | TBD | TBD | -4.9dB at 2*fh |  |  | Total budget of -5.9dB does not include package budget (1dB). SIP budget is 1dB
Quantitative Design Guidance | Bus length | [9 empty] | Bus length is set based on channel Insertion Loss and AU stack-up
| Impedance | Diff Z0 min/max | Field Route |  | 85Ω+/-15Ω |  |  | 90-Ohm suggested (impedance should be within 70Ω-110Ω including manufacturing variation) |  |  | Differential PCB routing Z0.
<0.7mm
| Length Match | Intra-pair match |  |  | <1.4mm |  |  | <0.7mm |  |  | Length match between P and N side of differential pair.
|  | Inter-lane match |  |  | >2x |  | >2.5x | <2.1mm |  |  | Length match between clk and data lanes.
| Spacing | to all other signals | Field Route |  | >1x |  |  | >2.5x |  |  | Space from GPIO or other 1.8V signal to DSI lane. Rise time > 500ps.
|  | intra-pair p to n |  |  | >1x |  | >1.5x | >1x |  |  | Space betweed P and N side of differential pair.
|  | lane to lane | [5 empty] | >1.5x |  |  | Space between bus lanes.

## MIPI_C-Phy
Standards | [7 empty] | Reviewers |  | Role
[8 empty] | Harry Dang |  | Phy tx/rx, eye definition
| MIPI C-PHY v1.1 spec. | [6 empty] | CK Lee |  | Eye definition
[8 empty] | Dhaval Sejpal,Ying Duan |  | Phy tx/rx
Methodologies | [7 empty] | Jason Gonzalez |  | Rx/Tx/display panel
[8 empty] | Puxuan Dong |  | Eye definition
| MIPI CSI Design Space Exploration Analysis Methodology | [6 empty] | Adan Sanchez |  | Analysis owner - PSIG
| MIPI DSI Design Space Exploration Analysis Methodology | [6 empty] | Shrinivas and John Eaton |  | Baseband System (BB-Sys)
| MIPI CSI (CPHY) Design Space Exploration Analysis | [6 empty] | Tony Tang |  | CE (SERDES MIPI)
Models
Analysis Results Reports
MIPI DSI/CSI System Routing Guidance
Updated 8/13/18
Category |  | Metrics |  | Industry spec V1.2 |  | Qcom Guidance |  |  |  |  | Comments
Assumptions | Other Assumptions |  |  |  | (1) 40Ω < TX_ROUT <60Ω, (2) 40Ω < RX term <60Ω. GPIO or other aggressor rise time >500ps. (3) TX swing updated to typ 425mV from 300mV (min) to provide margin for interconnect. (4) MSM escape region S-Parameter model based on Jacala CoRRAL. PCB field route model based on lossy coupled Q3D circuit. (5) Not including pre-emphasis or equalization. ESD/filters,Ordering of signals on Flex. System Implementation assumes design for 3 phase operation (6)Lane in CPHY refers to one 3 wire lane (referred to as Trio) consisting of 3 signals A,B,C and each CSI instance like CSI0 consists of 3 3wire lanes (Trio) resulting in 9 signals. (7) 7ps/mm for PCB propagation delay for length match guidance in mm Refer to MIPI C-Phy(CSI) design space exploration analysis report for further details.
| Pass/Fail Criteria | Mission mode eye height |  | 40mV | 40mV | [5 empty] | Differential eye height at Rx needed for mission mode operation.
|  | Mission mode eye width |  | 0.5UI | 0.5UI | [5 empty] | Eye width at Rx due to interconnect needed for mission mode operation.
| Data Rate |  |  | >1.5 Gsps | 1.5Gsps/trio |  | 2.1Gsps/trio |  | 2.5Gsps/trio |  | Bus speed.
| Insertion Loss |  |  | 3.25 dB at 1.25 GHz | 2.25 dB at 1.25 GHz | [5 empty] | Standard reference Spec V1.2, 1dB for SIP
| PCB Bus length (in mm) | [9 empty] | Bus length is set based on channel Insertion Loss and AU stack-up Assumes stripline ( G-S-G) PCB routing
Quantitative Design Guidance | Impedance | SE Z0 min/max | Field Route |  | 45-Ohm suggested (impedance should be within 38Ω-55Ω including manufacturing variation) | [5 empty] | Single ended PCB routing Z0. Note: Result from DOE 35<ZSE<60 - We chose subset
| Length Match | Intra-Lane(Within a Trio) Match |  |  | <0.7mm | [5 empty] | Length match among 3 wires of one Trio(one 3 phase lane).
|  | Inter-Lane(Trio to Trio) Match |  |  | <4.2mm(30ps) | [5 empty] | Length match between different Trio (3 phase lane) applies for CPHY only. If designing for BOTH CPHY and DPHY follow DPHY guidance for Inter-Lane match
| Spacing | to all other signals | Field Route |  | >3x | [5 empty] | Space from GPIO or other 1.8V signal to Trio. Rise time > 500ps. X= Tracewidth;
|  | Intra-Lane (within a Trio) |  |  | >1.5x | [5 empty] | Spacing among signals in a Trio X=Tracewidth;
|  | Inter-Lane(Trio to Trio) |  |  | >1.5x | [5 empty] | Trio to Trio spacing guidance same as within a Trio. Consider 3 Trios routed as a group X=Tracewidth;

## USB2.0_3.0
Standards
USB 3.0 Specification
Methodologies
CoRRAL Board and PCB Design Guidelines
CoRRAL Package Signoff Analysis Results
USB System Routing Guidance
| USB 3.0 | [5 empty] | Updated: 8/13/18
| Category |  | Metrics |  | Industry spec | Qcom Guidance | Comments
| Assumptions | Data Rate |  |  |  | 5Gbps(Gen 1) | USB3 supports only 5Gbps
|  | Differential Impedance | Diff Z0 | Field Route | Cable impedance 90-Ohm +/- 5 Ohm | 90-Ohm suggested (impedance should be within 70Ω-110Ω including manufacturing variation)
| Guidance | Channel Insertion Loss Budget (DUT) at 2.5 GHz |  |  | Depending on connector configuration | -4.5 dB | Insertion Loss from BGA to USB Connector assuming TX de-emphasis is 3.5dB, 1dB for SIP
|  | PCB Bus length (in mm) |  |  |  |  | Bus length is set based on channel Insertion Loss and AU stack-up
|  | Isolation | Tx (aggressor) to Rx (victim) |  |  | -40dB at 2.5 GHz | Tx lane to Rx lane differential isolation - Mostly in package/far lesser in PCB. If package meets this number PCB is better. - May be informative.
|  | Length Match | Intra-lane match |  |  | 5ps (700um)
|  |  | Inter-lane match (required for DP over USB) |  |  | 70ps (10mm) | Required for DP over USB. No USB_SS RX to TX matching required if supporting USB only.
|  |  | EDP_AUX intra-lane match |  |  | 50ps (7mm) | Required for DP over USB
|  | Spacing | Rx to Tx | Field Route |  | 3x line width | Sweep TX to RX spacing?
|  |  | space to other signals |  |  | 4x line width | Switch to 3X can we go lower?
|  | Component | DC blocking capacitor |  |  | 75 - 200nF
| USB 2.0 with QCOM Model | [5 empty] | Updated: 6/26/2018
| category |  | metrics |  | Industry spec | Qcom guidance | comments
|  |  | Data Rate |  | 480 Mbps | 480Mbps
| Quantitative Design Guidance | Impedance | Diff Z0 | Field Route |  | 90-Ohm nominal (impedance should be within 70Ω-110Ω including manufacturing variation)
|  | PCB Length | Insertion loss at 720MHz |  |  | -1.5dB | Due to the fast rise time, IL is measured at 3*fh = 720MHz, 0.5dB for SIP
|  | Length Match | Intra-lane match |  |  | 2mm (14ps)
|  |  | Max trace length |  |  | 250 mm with AU like stackup | Guideline based on representative stackup. For detail, refer to DoE report.
|  | Spacing | to other signals | Field Route |  | 3x line width
Note on G40: QRD Request- difficult to achieve this spec - QRD Request is 2X (8996) BB-Sys/PSIG Feedback Need Additional work to provide feedback - TX to RX Isolation is Criritcal. Req. QRD to investigate trying to meet it Jason to revert back -
Note on G41: Qualcomm User: QRD Feedback: Was able to achieve 3X(based on 8996) BB-Sys Feedback: Need more work. As a guidance for static signals & <100MHz type signals 2X may be acceptable.

## USB3.1
Standards
Methodologies
CoRRAL Board and PCB Design Guidelines
CoRRAL Package Signoff Analysis Results
USB System Routing Guidance
| USB 3.1 Guidance - w/ equalization | [5 empty] | Updated: 08/13/2018
| Category |  | Metrics |  | Internal Only | Industry spec | Qcom Guidance | Comments
| Assumptions | Data Rate |  |  |  | 10Gbps | 10Gbps
|  | Differential Impedance | Diff Z0 | Field Route |  | Cable impedance 90-Ohm +/- 5 Ohm | 90-Ohm suggested (impedance should be within 70Ω-110Ω including manufacturing variation)
| Quantitative Design Guidance | Channel Insertion Loss Budget (DUT) at 5 GHz |  |  |  | -8.5 dB | -5.0 dB | Insertion Loss from BGA to USB Connector assuming 3 TAP FIR filter. 2dB for SIP
|  | PCB Bus length (in mm) |  |  |  |  | 200 mm | field routing, PCB only with AU stack-up
|  | Isolation | Tx (aggressor) to Rx (victim) | 5.0GHz | Yes |  | -50dB | Tx lane to Rx lane differential isolation. Per PHY team feedback
|  | Length Match | Intra-lane match |  |  |  | 5ps (700um)
|  |  | Inter-lane match |  |  |  | 70ps (10mm) | Required for DP over USB.
No USB_SS RX to TX matching required if supporting USB only.
|  |  | EDP_AUX intra-lane match |  |  |  | 50ps (7mm) | Required for DP over USB
|  | Spacing | Rx to Tx | Field Route |  |  | 4x line width | Per Phy team request. More work might be needed.
|  |  | space to other signals |  |  |  | 4x line width

## USB4.0 Gen3
USB4.0 Gen3
Category | Metrics |  |  | Guidance | Comments | Internal
Assumptions | Data Rate |  |  | 20Gbps
| Pass/Fail criteria | Mission mode eye height |  | 240mV 98mV | At transmitter port connector output (TP2) At receiver port connector output (TP3)
|  | Mission mode eye width |  | 0.54UI (27ps) 0.4UI (20ps) | At transmitter port connector output (TP2) At receiver port connector output (TP3)
Quantitative Design Guidance | Max Bus Length (Informative Only) |  |  | 60mm | *Df = 0.017 *ESD diode and CMF are included
| Differential IL @ | 10GHz | Equalization | -7.5dB | *Include receptacle tongue, the PCB trace, the IC's package and die load. (PKG -1.0dB)
| Impedence | Differential Z0 min/max |  | 77 - 100ohm | *To meet Common mode return loss at TP2 compliance point
| Length Match | Intra-pair match |  | 2.5ps (350um) | *1.5ps for package
|  | Inter-lane match |  | 70ps (10mm) | *Required for DP over USB
|  | DP_AUX Intra-pair match |  | 50ps (7mm) | *Required for DP over USB
| Isolation | Tx to Rx @ 10GHz |  | < -50dB |  | ✔
|  | Tx to Tx @ 10GHz |  | < -45dB |  | ✔
|  | Rx to Rx @ 10GHz |  |  |  | ✔
| Spacing | Rx to Tx |  | 4x line width | *3x dielectric thickness to reference ground layer
Lane to Other Signals
| Component | DC Blocking Capacitor Value |  | Transmit path: 135 - 265 nF Receive path: 300 - 363 nF
|  | Discharge Resistor Value |  | Receive path: 200K - 242KΩ
`

## DisplayPort
Display port |  |  |  |  | Updated: 04/18/2019
Category |  | Metrics |  | Guidance | Comments
Assumptions | Data Rate |  |  | 8.1Gbps | HBR3
| Pass/Fail Criteria | Eye height |  | Spec Mask | 75mV
|  | Eye width |  |  | 0.35UI (43ps)
| Differential Impedance | Diff Z0 | Field Route | 75Ω-95Ω | * Impedance should be kept fixed once selected within the guidance range
Quantitative Design Guidance | Channel Insertion Loss Budget (DUT) at 4.05 GHz |  |  | -6.0 dB | Insertion Loss from BGA to DP Connector (inclusive), 1dB for SIP
| Isolation | Tx to Tx FEXT PowerSum |  | DC-1GHz >-40dB
1GHz-4.05GHz > -30dB
| Length Match | Intra-lane match |  | 5ps (700um)
|  | Inter-lane match |  | 70ps (10mm)
| Spacing | Within DP lanes | Field Route | 3x line width
|  | space to other signals |  | 3x line width

## UFS Gear3
Standards | [6 empty] | Reviewers | Role
[7 empty] | DQ Song | Phy tx/rx
| UFS v2.1 spec. | [5 empty] | Harvijay Raj | UFS post Si PoC
[7 empty] | Jason Gonzalez | SERDES SIPI
Methodologies | [6 empty] | Adan Sanchez | Analysis owner - PSIG
[7 empty] | Chris McCain | Baseband System (BB-Sys)
| UFS Design Space Exploration Analysis Methodology | [5 empty] | Tony Tang | CE (SERDES UFS)
Models
Analysis Results Reports
UFS Gear3 DOE
UFS Gear3 System Routing Guidance
UFS Guidance | [5 empty] | Updated: 8/9/19
category |  | metrics |  | guidance |  | comments
| Data Rate |  |  | 6 Gbps
| Pass/Fail Criteria | Mission mode eye height |  | Spec Mask |  | 83mV
|  | Mission mode eye width |  |  |  | TX_EW 92ps [0.5UI] RX_EW 80ps [0.48UI]
| Differential Insertion Loss @ 3GHz [dB] |  |  | -5dB |  | -1dB for SIP
Quantitative Design Guidance | Bus Length
| Impedance | Differential Z0 | Field Route | 90Ω ± 10% |  | design impedance
| Isolation | TX to RX | < 3 GHz | -40 dB
|  | TX or RX to REFCLK | < 3 Ghz | -30 dB
|  | TX or RX to REXT | <100 Mhz | -40 dB
|  |  | 100Mhz - 3 GHz | -25 dB
| Length Match | Intra-lane match |  | 5ps (~700um) |  | internal spec
|  | Inter-lane match (Tx0-Tx1, Rx0-Rx1) |  | 30ps (~4.2mm) |  | Spec is driven by distance between Tx0 to Tx1 and Rx0 to RX1 UFS JEDEC package balls with additional margin
| Spacing | Rx to Tx | Field Route | 2x | 3x | x line width
|  | space to other signals |  | 3x | 3x | x line width

## UFS HS-G4
Standards
Methodologies
CoRRAL Board and PCB Design Guidelines
CoRRAL Package Signoff Analysis Results
UFS System Routing Guidance
| UFS Guidance |  |  |  |  | Updated: 8/9/19
| category |  | metrics |  | guidance | comments
|  | Data Rate |  |  | 10 Gbps | Gear 4 [Rate A]
|  | Pass/Fail Criteria | Mission mode eye height |  | Spec Mask | 80mV
|  |  | Mission mode eye width |  |  | TX_EW 50ps [0.5UI] RX_EW 48ps [0.48UI]
|  | Differential Insertion Loss |  |  | -2.5dB | -2.5dB @ 5GHz for SIP
| Quantitative Design Guidance | Bus Length |  |  | 75mm | IL <-6dB
|  | Impedance | Differential Z0 | Field Route | 90Ω ± 10% | design impedance
|  | Isolation | TX to RX | < 5 GHz | -45 dB
|  |  | TX or RX to REFCLK | < 5 Ghz | -45 dB
|  | Length Match | Intra-lane match |  | 5ps (~700um) | internal spec
|  |  | Inter-lane match (Tx0-Tx1, Rx0-Rx1) |  | 30ps (~4.2mm)
|  | Spacing | Rx to Tx | Field Route | 3x
|  |  | Rx0 to Rx1 and Tx0 to Tx1 |  | 3x
|  |  | space to other signals |  | 3x

## RGMII
Category |  | Metrics |  |  | Guidance (6 inch max length) | Guidance (8 inch max length) | Comments
Assumptions |  | Other Assumptions for RGMII Methodology/Simulations |  |  | 1. 7ps/mm for PCB propagation delay for length match guidance in mm - Standard Conversion for PCB guidelines.
2. Support legacy RGMII, RGMII-ID and receiver side clk delay
3. For RMII and MII_Lite modes based on single CLK all length matching is implemented to a single clock - For Systems that design
4. Guidance based on RGMII operating in 1.8V mode
| External | TX/RX CLK (Max Freq.) |  |  | 125MHz |  | 125MHz for 1000Mbps,25MHz for 100Mbps and 2.5MHZ for 10Mbps)
| External | Data Rate |  |  | 1Gbit/s |  | Bandwidth for entire bus
|  | Pass Fail Criteria | Eye Height |  | 0.6V |  | For 1.8V mode
|  |  | Skew (CLK to Data) |  | +/-200ps |  | Max skew: +/-300ps for legacy RGMII; +/-200ps for RGMII-ID; +/- 200ps for RGMII w. receiver side clk delay.
|  | Max RX Input Capacitance |  |  | 5pF |  | 5pF far-end load per the RGMII v1.3 spec
Quantitative | External | Impedance | ZSE (in Ohms) |  | 50Ω±20% |  | ±20% Includes manufacturing tolerance
Design | External | Length | TX-CLK to TX-CTL,TX-DATA length match | Field Route | <14mm(+/-100ps) |  | 14mm*7ps/mm = 98ps
Guidance | [6 empty] | 50% of the link skew budget
| External |  | RX-CLK to RX-CTL,RX-DATA length match | Field Route | <14mm(+/-100ps) |  | 14mm*7ps/mm = 98ps
50% of the link skew budget
|  |  | Max trace length |  | 6 inches | 8 inches | with a 5pF far-end load per the RGMII v1.3 spec.
| External | Insertion Loss |  |  | 0.85dB at 125MHz | 1.1dB at 125MHz
| External | Spacing | Spacing within TX(CLK to DATA/CTL) bus or RX bus (CLK to DATA/CTL) | Field Route | >1.5X Line Width | >2.0X Line Width | Based on PSIG DOE simulation data
| External |  | Spacing TX bus to RX bus | Field Route | >1.5X Line Width | >2.0X Line Width | Based on PSIG DOE simulation data
| External |  | Spacing to all other signal | Field Route | >3X Line Width |  | Keep previous spec
|  | Component | Series Termination(TX-CLK/TX-DATA/TX-CTL) |  | Not required | Not required | Based on PSIG DOE simulation data